## Instructions
**PUBLIC** Template for Public Posting - Remove **PUBLIC** Label and Classify as CONFIDENTIAL Before Populating With Entity Information or Distributing in Notification Package
Contains Confidential Information Including Privileged and Critical Energy Infrastructure Information. Do Not Distribute. Attachment C - Data Sampling Request | [5 empty] | Updated: 09/29/2022
Standard Number | Requirement Number | Data List | Data List returned to ReliabilityFirst | Evidence Requested | Evidence Returned to ReliabilityFirst
PRC-024-3 | R1. | Provide a list of generating resources, indicating whether each has applicable frequency protection. Use Included Template | Return Data List to ReliabilityFirst no later than the deadline indicated in the Notification Letter for "Submittal of Attachment C - Data Sampling." | Each Generator Owner shall have evidence that the applicable frequency protection has been set in accordance with Requirement R1, such as dated setting sheets, calibration sheets, calculations, or other documentation. Example Graph Included for Reference | Return evidence to ReliabilityFirst no later than the deadline indicated in the Notification Letter for "Submittal of Attachment B, the RSAWs, Data Sampling Evidence, and all evidence of compliance."

## PRC-024-3 R1
Index Number (RF use only) | Generating Station | Generating Unit | Applicable Frequency Protection (Y/N) | Comments

## Example Graph
NOTES:
Footnote 8 states "The figures do not visually represent the 'no trip zone' boundaries before 0.1 seconds and after 10,000 seconds. The Frequency Boundary Data Points Table defines the entirety of the 'no trip zone' boundaries."
The area outside the "No Trip Zone" is not a "Must Trip Zone."
Exceptions to the "No Trip Zone" are listed in PRC-024-3 in the bulleted item under Requirement R1.
Including a graph similar to this format with the evidence, with applied trip settings and time delays plotted, is encouraged, but not required. Other forms of evidence listed in Measure 1 are acceptable.
The graph above shows only the "No Trip Zone." Typical evidence would include the "No Trip Zone" along with the trip settings for all applicable frequency protection for a specific generator.