## Instructions
Contains Confidential Information Including Privileged and Critical Energy Infrastructure Information. Do Not Distribute. Attachment C - Data Sampling Request | [5 empty] | Updated: 11/1/2025
Standard Number | Requirement Number | Data List | Data List returned to ReliabilityFirst | Evidence Requested | Evidence Returned to ReliabilityFirst
PRC-028-1 | R1. | Provide a list of applicable Elements with sequence of event recording (SER) data. Use Included Template | Return Data List to ReliabilityFirst no later than the deadline indicated in the Notification Letter for "Submittal of Attachment C - Data Sampling." | The Generator Owner has evidence (electronic or hard copy) of data, as applicable, as specified in Requirement R1. Evidence may include, but is not limited to: (1) actual data recordings; or (2) documents describing the device interconnections and configurations which may include a single design standard as representative for common installations; or (3) station or equipment drawings. The evidence to show IBR unit capability to record fault codes, alarms, or ride-through mode status may include, but is not limited to: (1) equipment specification, (2) letter from equipment manufacturer, or (3) documents describing lack of recording capability. | Return evidence to ReliabilityFirst no later than the deadline indicated in the Notification Letter for "Submittal of Attachment B, the RSAWs, Data Sampling Evidence, and all evidence of compliance."

## PRC-028-1 R1
Index Number (Add more as needed) | Generating Station/Substation | Element Type (Circuit Breaker or IBR Unit) | Element Name or Identifier | Element's Commercial Operation Date | Comments
1
2
3
4
5
6
7
8
9
10